## Base Register
Base Register | Module | Base Register | Module | Base Register | Module
0x00 | Status | 0x20 | Servo | 0x30 | Current
0x01 | GPIO | 0x21 | Motor | 0x31 | Distance
0x02 - 0x07 | Serial | 0x22 | Relay | 0x32 | Particle
0x08 | PWM | 0x23 | IR | 0x33 | Environment
0x09 | ADC | 0x24 | RF | 0x34
0x0A | DAC | 0x25 |  | 0x35
0x0B | Interrupt | 0x26 |  | 0x36
0x0C | DAP | 0x27 |  | 0x37
0x0D | EEPROM | 0x28 |  | 0x38
0x0E | NeoPixel | 0x29 |  | 0x39
0x0F | Touch | 0x2A |  | 0x3A
0x10 | Keypad | 0x2B |  | 0x3B
0x11 | Encoder | 0x2C |  | 0x3C

## Function Registers
Cmd Addr | Function Addr | Register Name | Register Size | Access |  |  | Data Bytes |  |  |  |  | 0x20 | Servo
| 0x00 |  |  |  | 0 | 1 | 2 | 3 | 4 | 5 | 6 | 0x21 | Motor
0x00 | 0x01 | HW_ID | 1 byte | R | 0: 0x00; 1: 0x01; Data Bytes 2: Hardware ID | 0x22 | Relay
0x00 | 0x02 | VERSION | 4 bytes | R | 0x00 | 0x02 | Code MSB | Product Code LSB | Date Code MSB | Date Code LSB |  | 0x23 | IR
0x00 | 0x03 | OPTIONS | 4 bytes | R | 0x00 | 0x03 | Options MSB | Options | Options | Options LSB |  | 0x24 | RF
0x00 | 0x04 | TEMP | 4 bytes | R | 0x00 | 0x04 | Temperature MSB | Temperature | Temperature | Temperature LSB |  | 0x25 | Current
0x00 | 0x7F | SWRST | 0 bytes | W | 0: 0x00; 1: 0x7F | 0x26 | Distance
| 0x08 | [5 empty] | 2 | 3 | 4 | 5 | 6 | 0x27 | Particle
0x08 | 0x01 | PWM_VAL | 3 bytes | W | 0x08 | 0x01 | PWM Channel | PWM Value MSB | PWM Value LSB |  |  | 0x28 | Environment
0x08 | 0x02 | PWM_FREQ | 3 bytes | W | 0x08 | 0x02 | PWM Channel | PWM Freq MSB | PWM Freq LSB
| 0x0D | [5 empty] | 2 | 3 | 4 | 5 | 6
0x0D | 0x00 - 0x7E | General purpose EEPROM | 1 Byte | R/W | 0: 0x0D; 1: <addr>; Data Bytes 2: Data
0x0D | 0x7F | I2C Address | 1 Byte | R/W | Data Bytes 2: Data
| Servo - 0x20 | [5 empty] | 2 | 3 | 4 | 5 | 6
0x20 | 0x01 | Set Angle | 2 bytes | W | 0x20 | 0x01 | Channel | MSB (15::8) | LSB (7::0)
0x20 | 0x02 | Set Speed | 3 Bytes | W | 0x20 | 0x02 | Channel | Speed MSB | Speed LSB
0x20 | 0x03 | Get Angle? | 3 Bytes | R | 0: 0x20; 1: 0x03; Data Bytes 2: Channel
0x20 | 0x04 | Get Speed? | 3 Bytes | R | 0: 0x20; 1: 0x04; Data Bytes 2: Channel
| Motor - 0x21 | [5 empty] | 2 | 3 | 4 | 5 | 6
0x21 | 0x01 | PWM_VAL | 3 bytes | W | Data Bytes 2: Channel; Data Bytes 3: PWM Value MSB; Data Bytes 4: PWM Value LSB
0x21 | 0x02 | PWM_FREQ | 3 bytes | W | Data Bytes 2: Channel; Data Bytes 3: PWM Freq MSB; Data Bytes 4: PWM Freq LSB
| Relay - 0x22 | [5 empty] | 2 | 3 | 4 | 5 | 6
0x22 | 0x01 | Value | 2 Bytes | R/W | Data Bytes 2: Channel; Data Bytes 3: Value
| IR - 0x23 | [5 empty] | 2 | 3 | 4 | 5 | 6
0x23 | 0x01 | Send | 2 Bytes | W | Data Bytes 2: Address; Data Bytes 3: Data
0x23 | 0x02 | Receive | 2 Bytes | R | Data Bytes 2: Address; Data Bytes 3: Data